## ESP12F-SIMPLE-ACT4088-BOM
NUMBER | Part | Value | Device | Package | Description
1 | BTN |  | SCREW-TERMINAL-GREEN(2P-3.5) | H2-3.5-7.0X7.0MM
1 | BUCKCONV | AIC1896CG-SOT23-6 | ACT4088-(SOT23-6) | SOT23-6 | I think that you can get those at: https://world.tmall.com/item/525197822499.htm?spm=a230r.1.14.19.710c8122D4j8l0&id=525197822499&ns=1&abbucket=18
1 | C1 | 100n | CAPC0805 | C0805K
2 | C2 | 22uF | CAPC0805 | C0805K | CAPACITOR, European symbol
x | C3 | 22nF | CAPC0805 | C0805K | CAPACITOR, European symbol
1 | C4 | 10uF | CAPC0805 | C0805K | CAPACITOR, European symbol
| C5 | 220uF | CAPC1411 | 1411/3528 | CAPACITOR 6.3V/220UF
1 | D1 |  | SCHOTTKY-DIODESMD-SSB44-E3/52T | SMB | Schottky Diode, this one or similar: https://world.taobao.com/item/530833486252.htm?spm=a312a.7700714.0.0.7df3e12cR9cpXS#detail
1 | D2 | LL4148 | 1N4148 | SOD80_DO213AA_MINIMELF | 1N4148 General Purpose Rectifie, If you can’t get this one, you can skip it for demo board. I don’t know if this one is right size: https://world.tmall.com/item/14037506268.htm?id=14037506268&ali_refid=a3_430620_1006:1104520036:N:1n4148:09a98b3ccd918b57bda5394b2578982a&ali_trackid=1_09a98b3ccd918b57bda5394b2578982a&spm=a312a.7700714.0.0.55d014d3jOAUIg
| F1 |  | SJ2W | SJ_2 | SMD solder JUMPER
| F2 |  | SJ2W | SJ_2 | SMD solder JUMPER
1 | L1 | 4.7uH | L-EUL3225M | L3225M | Inductor OR SAME VALUE, SAME PADS another one… Maybe this one: https://world.tmall.com/item/558066240065.htm?spm=a312a.7700714.0.0.2c8e0dba3eIeay
| PINOUT |  | PINHD-1X9 | 1X09 | PIN HEADER
1 | POWER |  | SCREW-TERMINAL-GREEN(2P-3.5) | H2-3.5-7.0X7.0MM
8 | R1 | 10K | RESISTORR0805 | R0805
x | R2 | 10K | RESISTORR0805 | R0805
x | R3 | 10K | RESISTORR0805 | R0805
x | R4 | 10K | RESISTORR0805 | R0805
x | R5 | 10K | RESISTORR0805 | R0805
x | R6 | 10K | RESISTORR0805 | R0805
1 | R7 | 49.9K | RESISTORR0805 | R0805 | RESISTOR, European symbol
1 | R8 | 16.2K | RESISTORR0805 | R0805 | RESISTOR, European symbol
x | R9 | 10K | RESISTORR0805 | R0805 | RESISTOR, European symbol
x | R10 | 10K | RESISTORR0805 | R0805 | RESISTOR, European symbol
2 | RESET | RESET | BUTTON-2PSWITCH-TURTLE-2P | 2P-SWITCH-TURTLE
x | FLASH | FLASH | BUTTON-2PSWITCH-TURTLE-2P | 2P-SWITCH-TURTLE
| GND | TPTP15R | TPTP15R | TP15R | Test pad
| TXD | TPTP15R | TPTP15R | TP15R | Test pad
| RXD | TPTP15R | TPTP15R | TP15R | Test pad
| +3.3V | TPTP15R | TPTP15R | TP15R | Test pad
1 | MCU |  | ESP12SMD | ESP12-SMD | ESP12F - 8266 Wifi module 12
11
2 |  | SKIP PARTS WITH THIS BACKGROUND COLOR
13 |  | Read the description